## Weight
X Band Manpack, weight Estimate
Item | Spec | Part Number | Vendor | Size | Weight | Est Cost | POC | # or Email | Notes
Reflector |  |  |  |  | 2 |  |  |  | Weighed 10/10/07
Reflector Support
Feed |  |  |  |  | 0.9 |  |  |  | Weighed 10/10/07
LNB |  |  |  |  | 1.3 |  |  |  | Weighed 10/10/07
Splitter |  |  |  |  | 0.6 |  |  |  | Weighed 10/10/07
X Band RF Filter |  |  |  |  | 1.2 |  |  |  | estimate
Noise Filter |  |  |  |  | 1.5 |  |  |  | estimate
RF Cables |  |  |  |  | 0.5 |  |  |  | estimate
Power Cabling |  |  |  |  | 0.25 |  |  |  | estimate
Signal Cables |  |  |  |  | 0.15 |  |  |  | estimate
Power Supply
PWB |  |  |  |  | 0.21 |  |  |  | estimate
BCM |  |  |  |  | 0.132 |  |  |  | data sheet
FARM |  |  |  |  | 0.19 |  |  |  | data sheet
MODEM PWB |  |  |  |  | 0.75 |  |  |  | estimate
Control PWB |  |  |  |  | 0.15 |  |  |  | estimate
TX Connector
RX Connector
Ethernet Connector
DC Power In
AC Power In Connector
Elevation adjustment |  |  |  |  | 0.5 |  |  |  | estimate
Mounting plate |  |  |  |  | 0.35 |  |  |  | estimate
Misc. hardware |  |  |  |  | 0.25 |  |  |  | estimate
Custom Aluminum Case |  |  |  |  | 5.35 |  |  |  | Estimated from Scott's design
Inner Tray |  |  |  |  | 1.42
Handle |  |  |  |  | 0 |  |  |  | Need further information
Filter | 8150 Bandpass | 11EZ5-8150/A500-S | Lorch | est 1" x 1" x 5" |  | 640 | Brian Fox | 585-385-6480 | estimated, info coming
Filter | 7500 Bandpass | 14EZ5-7500/A500-S | Lorch | est 1" x 1" x 5" |  | 580 | Brian Fox | 585-385-6480 | estimated
LNB | X-Band Downconverter | XT1000 | Norsat | see Todd/Scott sheet |  |  |  |  | may have p/n 076-180485
WG to Coax | WR112 to SMA | PE9829 | Pasternack |  |  | 250
WG to Coax | WR112 to SMA | 112-251B-6 | ATM | .80 x 1.14 x .67 in |  |  |  | 631-289-0363 | Brass part, should be aluminum
BUC | X-Band Up Converter | BUC-6950 | Tampa Microwave | 2.61 x 4.55 x 1.45 in | 1.4 |  |  | 813-855-2251 | http://tmli.com/products/detail.asp?product=buc
TX PA | 8 Watt (+39 dBm) | KMA 7984B15 | KMIC | 5.45 x 5 x 1.15 in |  | 3950 |  | 408-501-2600
TX PA | 8 Watt (+39 dBm) |  | Teledyne Technologies |  |  |  | Ron Latrelle | 408-522-3838
TX PA | 8 Watt (+39 dBm) |  | Locus Microwave |  |  |  | Gary McGovern | 814-466-6275 | http://www.teledyne.com/search/default.asp
|  |  |  | Total Weight | 19.102

## Environmental
Number of Cases | qty | 1
Aircraft Carry-on |  | Max | Required
Length | inch | 22 | 22
Width | inch | 14 | 14
Height | inch | 9 | 8.9
Volume | in3 | 2772 | 2741.2
Volume | 2750 in3
Terminal Package Weight | lbs | 15
Baseband Package Weight | lbs | 15
Total Weight | lbs | 30
Environmental
The terminal will be utilized in harsh environmnts ranging from deserts to arctic condictions. The terminal needs to be capable of operation in rain, dust, and salt fog.
Operating Temperature | oC | -40 to +60
Storage Temperature | oC | -40 to +85
Non-Operationial Vibration | MIL-Std-810F, Method 514.5, Procedure I, General Vibration , Category 4
Vibrate UUT per Figure 514.5C-1 with a duration of 1 hour per axis
Operationial Vibration | na
Non-Operational Shock | Mil-Std-810F, Method 516.5 Procedure I
30 G's 11msec half sine, 3 pulses in each direction for a total of 18 pulses
Operational Shock | na
Moisture | MIL-Std-810F, Method 506.4, Procedure ?
Sand and Dust | MIL-Std-810F, Method 510.4 Procedure I and II
Corrosion | MIL-Std-810F, Method 509.4

## Wind Loading
Properties of Air |  | 25 oC | 35 oC | 45 oC | 60 oC
Conductivity | W/m-oC | 0.02608 | 0.02685 | 0.02722 | 0.02874
Density | kg/m3 | 1.1868 | 1.1487 | 1.1308 | 1.059
Specfic Heat | J/kg-oC | 1005.7 | 1006.2 | 1006.6 | 1007.9
Dynamic Viscosity | kg/m-sec | 1.963e-05 | 1.998e-05 | 1.963e-05 | 2.044e-05
Kinematic Viscosity | m2/sec | 1.658e-05 | 1.747e-05 | 1.658e-05 | 1.943e-05
Prandtl Number |  | 0.709 | 0.706 | 0.705 | 0.701
Enter the dish diameter: | 336 | inches |  | Note: Sizing of the Hydraulic Cylinder will have to take into account any mechanical advantage or disadvantage due to placement.
Dish diameter | 8.5344 | meters
Projected Area | 57.2052 | m2
Wind Speed | mph | 1 | 10 | 20 | 40 | 60 | 80 | 100 | 120
Wind Speed | m/sec | 0.44704 | 4.4704 | 8.9408 | 17.8816 | 26.8224 | 35.7632 | 44.704 | 53.6448
Wind Pressure | N/m2 | 0.27275 | 27.2752 | 109.1009 | 436.4034 | 981.9077 | 1745.6136 | 2727.5213 | 3927.6306
Wind Force | N | 15.6029 | 1560.2853 | 6241.1412 | 24964.5648 | 56170.2707 | 99858.2591 | 156028.5298 | 224681.0829
Wind Force | lbf | 3.5106 | 351.0642 | 1404.2568 | 5617.0271 | 12638.3109 | 22468.1083 | 35106.4192 | 50553.2436
|  | Wind Speed | Ant Force
|  | mph | lbf
|  | 1 | 3.5106
|  | 10 | 351.0642
|  | 20 | 1404.2568
|  | 40 | 5617.0271
|  | 60 | 12638.3109
|  | 80 | 22468.1083
|  | 100 | 35106.4192
|  | 120 | 50553.2436