## Sheet1
ST7023 V0 Display Driver Voltage
Objective: | Keep Vo linear and as high as possible to optimize the display contrast range.
To do this set alpha to 63 then find a 1+Rb/Ra value that sets V0 to as close to but below Vout-0.5V
Vdd | 4.4 | 3.3-5.5V
alpha | 63 | Valid Integer 0 to 63
1+Rb/Ra | 1.8 | Valid Entries - 1, 1.25, 1.5, 1.8, 2.0, 2.5, 3.0, 3.75
VoutMax | 8.6 | Maximum Vout doubler voltage. Datasheet shows 7V but actual is higher. Use 7 until you can measure it.
Vout | 8.6 |  | Output of voltage boost circuity using CAP 1P and 1N. 2*VDD saturates at 7V
Vref | 4.356 |  | Internal voldage divider from Vdd. Ratio set by 'alpha' bits C0-C5 in Contrast & Power/ICON/Contrast instructions
V0 | 7.8408 |  | Non inverting buffer amplifier output set by Vref on + I/P and gain controlled by Rab0 to Rab2 bits in 'Follower Control' instruction
Vout-V0 | 0.7592
Notes:
See Datasheet pages 41 and 42 for circuit configuration details
Initialization States
Booster circuit must be set ON, Set 'Power/ICON control/Contrast set(high byte)' control bit DB2 bit 'Bon' high.
Alpha sets display contrast using bits C0-C5.
C0-C3 are located in the 'Contrast set(low byte)' instruction and C4 & C5 are in the 'Power/Icon/Contrast set(high byte)' instruction.
Initialize with 32, C5=high, and C0-C4=low
Non inverting amplifier must be set ON. Set 'Follower control' bit DB3 'Fon' high. This byte also contains the Rab0-3 gain bits.Set them to the table below
1+Rb/Ra set by Follower control instruction
| Rab2 | Rab1 | Rab0 | 1+Rb/Ra
| 0 | 0 | 0 | 1
| 0 | 0 | 1 | 1.25
| 0 | 1 | 0 | 1.5
| 0 | 1 | 1 | 1.8
| 1 | 0 | 0 | 2
| 1 | 0 | 1 | 2.5
| 1 | 1 | 0 | 3
| 1 | 1 | 1 | 3.75
C0-C3 are located in the Contrast set instruction and C4 & C5 are in the Power/Icon/Contrast control instruction. Initialize with 32, C5=high