## Sheet1
Caddock MP930 Capacitance Measurements
Setup
LC Meter 2B
approx 10cm x 10 cm aluminum sheet
zeroing stand (2.5cm x 2.5cm x 1cm plastic box works well)
Aluminum sheet used as ground, meter to right of sheet, short alligator / banana clip attaches from sheet to meter positive lead
50 cm minigator clip lead attaches from meter negative to resistor
Clip lead is clipped to resistor top lead when oriented with the resistor body on aluminum sheet
Minigator clip lead must be attached and remain vertical for consistent cap measurements
Zero established by placing the resistor atop a plastic box about 2.5mm x 2.5mm square and 1cm high on the metal sheet.
Hold resistor with a 15cm or longer insulated rod (tuning tools work well). Keep hands away from meter, wires and setup
Zero meter by holding resistor atop insulated case with insulator rod, body on case, leads off case.
To zero, push meter zero button with another insulated rod (keep those hands away from the meter & setup).
Make measurements against the metal sheet in an area just below and very close to the zeroing location.
Capacitance from top lead to ground
Whole resistor body on heatsink, leads not over heatsink | 7.6 | pf
Whole resistor body on heatsink, whith leads over heatsink | 8.2 | pf
Measurements with resistor body on sheet leads off the edge
Resistor sitting on TO220 sized aluminum block 4.75mm thick | 7.9 | pf | Used as heat spreader under resistor no screw in mounting hole
Resistor on TO220 sized aluminum block #4 metal screw adds | 0.4 | pf | screw is just off the edge of the aluminum sheet, leads are over the sheet
Resistor on TO220 sized aluminum block #4 plastic screw adds | 0.1 | pf
Resistor with only mounting hole on heatsink resistor portion off | 0.9 | pf
Resistor on TO-220 mica insulator .05mm thick | 7.2 | pf
Resistor on TO-220 thermal insulator .25mm thick | 5.6 | pf
Resistor on TO-220 thermal insulator .45mm thick | 4.6 | pf
Resistor on TO-220 thermal insulator two thicknesses .45x2=.9mm | 3.4 | pf
Resistor on TO-3 insulator 1.6mm thick | 3.4 | pf
Resistor on thremal insulator sheet .8mm thick | 3.4 | pf
Resistor on thermal insulator sheet 2x.8mm thick | 2 | pf
Resistor on metallic TO-3 insulator .55mm thick | 7.4 | pf