## Sheet1
Input Attenuator Calculator
Enter the amplifier's 1dB gain compression output power and gain in the colored cells
For higher input levels also enter the first stage amplifier gain to determine if that stage is needed
Amplifier Characteristics
P1dB | Gain | Pin | 1st Stage Amp
dBm | dB | P1dB | Gain dB | Pout dBm
44.5 | 41 | 3.5 | 14.2 | 17.7
Pin |  | Atten
dBm | mW | (dB)
-5 | 0.31623 | ---
-4 | 0.39811 | ---
-3 | 0.50119 | ---
-2 | 0.63096 | ---
-1 | 0.79433 | ---
0 | 1 | ---
1 | 1.2589 | ---
2 | 1.5849 | ---
3 | 1.9953 | ---
4 | 2.5119 | 0.5
5 | 3.1623 | 1.5
6 | 3.9811 | 2.5
7 | 5.0119 | 3.5
8 | 6.3096 | 4.5
9 | 7.9433 | 5.5
10 | 10 | 6.5
11 | 12.5893 | 7.5
12 | 15.8489 | 8.5
13 | 19.9526 | 9.5
14 | 25.1189 | 10.5
15 | 31.6228 | 11.5
16 | 39.8107 | 12.5
17 | 50.1187 | 13.5
18 | 63.0957 | 0.3 | Bypass the 1st stage amplifier
19 | 79.4328 | 1.3 | Bypass the 1st stage amplifier
20 | 100 | 2.3 | Bypass the 1st stage amplifier
21 | 125.8925 | 3.3 | Bypass the 1st stage amplifier
22 | 158.4893 | 4.3 | Bypass the 1st stage amplifier
23 | 199.5262 | 5.3 | Bypass the 1st stage amplifier
Attenuator Values for typical Amplifier Characteristics
Freq | P1dB |  | Amplifier Gain |  | Pin for 1dB point |  | 1st Stage Amp
MHz | dBm | Watts | IDD 1.5A | IDD 6.3A | IDD 1.5A | IDD 6.3A | Gain dB | Pout dBm
1240 | 44.5 | 28.1838 | 38.5 | 44.5 | 6 | 0 | 14.2 | 20.2
1270 | 44 | 25.1189 | 40 | 49.5 | 4 | -5.5 | 14.2 | 18.2
1300 | 42.5 | 17.7828 | 37 | 43.5 | 5.5 | -1 | 14.2 | 19.7
Input Pi Attenuator Setting
Pin |  | IDD 1.5A |  |  | IDD 6.3A
dBm | mW | 1240 | 1270 | 1300 | 1240 | 1270 | 1300
|  | MHz | MHz | MHz | MHz | MHz | MHz
-5 | 0.31623 | --- | --- | --- | --- | 0.5 | ---
-4 | 0.39811 | --- | --- | --- | --- | 1.5 | ---
-3 | 0.50119 | --- | --- | --- | --- | 2.5 | ---
-2 | 0.63096 | --- | --- | --- | --- | 3.5 | ---
-1 | 0.79433 | --- | --- | --- | --- | 4.5 | ---
0 | 1 | --- | --- | --- | --- | 5.5 | 1
1 | 1.2589 | --- | --- | --- | 1 | 6.5 | 2
2 | 1.5849 | --- | --- | --- | 2 | 7.5 | 3
3 | 1.9953 | --- | --- | --- | 3 | 8.5 | 4
4 | 2.5119 | --- | --- | --- | 4 | 9.5 | 5
5 | 3.1623 | --- | 1 | --- | 5 | 10.5 | 6
6 | 3.9811 | --- | 2 | 0.5 | 6 | 11.5 | 7
7 | 5.0119 | 1 | 3 | 1.5 | 7 | 12.5 | 8
8 | 6.3096 | 2 | 4 | 2.5 | 8 | 13.5 | 9
9 | 7.9433 | 3 | 5 | 3.5
10 | 10 | 4 | 6 | 4.5
11 | 12.5893 | 5 | 7 | 5.5
12 | 15.8489 | 6 | 8 | 6.5
13 | 19.9526 | 7 | 9 | 7.5
14 | 25.1189 | 8 | 10 | 8.5
15 | 31.6228 | 9 | 11 | 9.5
16 | 39.8107 | 10 | 12 | 10.5
17 | 50.1187 | 11 | 13 | 11.5
18 | 63.0957 | 12 | 14 | 12.5
19 | 79.4328 | 13 | 15 | 13.5
20 | 100 | -0.2 | 1.8 | 0.3 | Bypass the 1st stage amplifier
21 | 125.8925 | 0.8 | 2.8 | 1.3 | Bypass the 1st stage amplifier
22 | 158.4893 | 1.8 | 3.8 | 2.3 | Bypass the 1st stage amplifier
23 | 199.5262 | 2.8 | 4.8 | 3.3 | Bypass the 1st stage amplifier