## SingleTempSet
LM56 Calculator Single Temperature Set
Trip Temp | 35 | degC
Internal Ref | 0.612 | Volts
Temp sensitivity | 0.0062 | V/degC
Vref voltage | 1.25 | Volts | 1.2375 | min | 1.2625 | max
Vref Load Current Spec'd | 5e-05 | Amps | Defines the R1+ R2 load current
Rtotal | 25000 | Ohms
Bias Current | 1.5e-07 | Amps | 300 nA | max | 150nA | typ
R1 | 12240 | Ohms
R2 | 12760 | Ohms
Values Selected
R1 chosen | 12400 | Ohms | Vt1 to Gnd
R2 chosen | 12700 | Ohms | Vref to Vt1
Iref through R1 & R2 | 4.9801e-05 | Amps
Vt1 | 0.61567 | Volts
Delta from ideal | 0.0036699 | Volts
Temp Error | 0.59192 | degC
Trip Temperatue with Values Selected
Trip Temp Vt1 | 35.5919 | degC
Uncertainty in Vt resulting from Vref accuracy
Vref error | 1 | %
Vt 1 uncertainty | 0.99302 | +/- deg C

## DualTempSet
LM56 Calculator Dual Temperature Set
VT1 must be lower than VT2
R1-Gnd to Vt1 R2-Vt1 to Vt2 R3-Vt2 to Vref
Target Vt1 trip temperature | 40 | degC
Target Vt2 trip temperature | 65 | degC
Temp sensitivity | 0.0062 | V/degC
Vref voltage | 1.25 | Volts
Vref Load Current Spec'd | 5e-05 | Amps
Vtemp Int Ref @ Vt1 | 0.643 | Volts
Vtemp Int Ref @ Vt2 | 0.798 | Volts | Max | Typ
Bias Current | 1.5e-07 | Amps | 3e-07 | 1.5e-07
max Ib temp error | 0.31452 | deg/C
Estimated Best Values
Rtotal | 25000 | Ohms
R14 (R1datasheet) | 12860 | Ohms
R13 (R2 datasheet) | 3100 | Ohms
R12 (R3 datasheet) | 9040 | Ohms
Values Selected
R14 chosen | 13000 | Ohms | Vt1 to Gnd
R13 chosen | 3090 | Ohms | Vt1 to Vt2
R12 chosen | 9090 | Ohms | Vt2 to Vref
Iref through R1 R2 & R3 | 4.9643e-05 | Amps
Vt1 | 0.64145 | Volts
VT2 | 0.79439 | Volts
Trip Temp with Values Selected
Trip Temp Vt1 | 40.2494 | deg/C
Trip Temp Vt2 | 64.417 | deg/C
Uncertainty in Vt resulting from Vref accuracy
Vref error | 1 | %
Vt 1 uncertainty | 1.0346 | +/- deg C
Vt 2 uncertainty | 1.2813 | +/- deg C