## MonR
Battery Monitor Sense Resistor, Connector, & Wire Losses
Wire Resistance
Wire | Sheath | Copper | Resistance
Gage | Dia | Dia
| mm | mm | mOhm/m
6 |  | 4.12 | 1.2959
8 | 6 | 3.2639 | 2.065
10 | 5 | 2.5882 | 3.2764
12 | 4 | 2.0523 | 5.2086
14 | 3.5 | 1.6281 | 8.282
16 | 3 | 1.2903 | 13.1725
Power Pole Pair Contact Resistance
Type | Contact | Contact
| Rating | Resistance
| Amps | mOhms
PP30 | 30 | 0.6
PP75 | 75 | 0.2
PP120 | 120 | 0.136
Enter configuration data in the grey cells
Current | Wire | Wire inside | Pigtail | No. Power | Connector | Sens Res
Amps | Gage | mon cm | length cm | Pole Pairs | Type | mOhms
40 | 12 | 6 | 15 | 2 | PP30 | 2.5
Battery Monitor |  | Wire | Connector | Sense R | Total
Resistance | mOhms | 2.1876 | 2.4 | 2.5 | 7.0876
Volt Drop | mVolts | 87.5052 | 96 | 100 | 283.5052
Power | mW | 3500.2061 | 3840 | 4000 | 11340.2061
Calculator Notes:
Pigtail length is the length of one pigtail. Two pigtails are assumed by the calculator.
Two PowerPole connector pairs are typical, one at the input and another at the output of the meter.
The connector resistance includes the resistance of the connectors that mate with the unit.
Wire inside is assumed to be equivalent of 12ga. copper wire

## SysR
System Battery Monitor, Fuse, Connector, & Wire Losses
Calculates single branch voltage drop and power losses vs. current for a configuration
consisting of a fuse holder, battery monitor, hookup wire, and PowerPole connectors
Wire Resistance
Wire | Sheath | Copper | Resistance
Gage | Dia | Dia
| mm | mm | mOhm/m
6 |  | 4.12 | 1.2959
8 | 6 | 3.2639 | 2.065
10 | 5 | 2.5882 | 3.2764
12 | 4 | 2.0523 | 5.2086
14 | 3.5 | 1.6281 | 8.282
16 | 3 | 1.2903 | 13.1725
Power Pole Contact Resistance
Type | Contact | Contact
| Rating | Resistance
| Amps | mOhms
PP30 | 30 | 0.6
PP75 | 75 | 0.2
PP120 | 120 | 0.136
Enter configuration data in the grey cells
Battery Monitor and Fuse Assembly subsections don't include PowerPole connector resistance.
Include these in the Wiring and Connectors section and count the total number of PowerPole pairs in the system.
Battery Monitor |  | Include in summary? Y/N |  | Y
NB. Don't enter values here use the MonR sheet
Wire | Wire inside | Pigtail | No of | PowerPole | Sens Res
Gage | mon. cm | length cm | PowerPoles | Type | mOhms
12 | 6 | 15 | 2 | PP30 | 2.5
Battery Monitor Totals |  | Wire | Sense R | Total
Resistance | mOhms | 2.1876 | 2.5 | 4.6876
Volt Drop | mVolts | 65.6289 | 75 | 140.6289
Power | mW | 1968.8659 | 2250 | 4218.8659
Fuse Assembly |  | Include in summary? Y/N |  | N
Wire | Wire | Fuse | Needs characterization. Fuse type may determine contact spade resistance and /or fuse resistance
Gage | length cm | Type
14 | 15 | PP30
Fuse Assy Totals |  | Wire | Fuse Con | Fuse | Total
Resistance | mOhms | 2.4846 | 0.272 | 0 | 2.7566
Volt Drop | mVolts | 74.538 | 8.16 | 0 | 82.698
Power | mW | 2236.14 | 244.8 | 0 | 2480.94
Wiring and Connectors
Include total length of wiring by gage and total number of PowerPole pairs by type
Wire | Wire | PowerPole | No. Power
Gage | length cm | Type | Pole Pairs
6 | 0 | PP30 | 2
8 | 0 | PP75 | 0
10 | 0 | PP120 | 0
12 | 15
14 | 0
16 | 0
Wiring & Connector Totals |  | Wire | PowerPoles | Total
Resistance | mOhms | 0.7813 | 2.4 | 3.1813
Volt Drop | mVolts | 23.4389 | 72 | 95.4389
Power | mW | 703.1664 | 2160 | 2863.1664
Current
Amps
30
System Loss Summary |  | Batt Mon | Fuse Assy | Wiring & Con | Total
Resistance | mOhms | 4.6876 | 0 | 3.1813 | 7.8689
Volt Drop | mVolts | 140.6289 | 0 | 95.4389 | 236.0677
Power | Watts | 4.2189 | 0 | 2.8632 | 7.082
Battery | Load | Load Power | % Connector
Voltage | Voltage | Watts | Loss
13 | 12.7639 | 382.918 | 1.849%
Calculator Notes:
Number of PowerPoles in the Wiring & Connector section is the number of mated pairs in the system.
A PowerPole mated pair consists of two red and two black connectors.
Wire length is the length of the conductor pair. The calculation assumes positive and return, lengths are the same